## BOM_LeftBoard_Schematic1_2022-1
PCB | No. | Device | Quantity | Value | Footprint | Designator | Manufacturer Part | Manufacturer | Comment
L | 7 | 0603WAF1002T5E | 4 | 10kΩ | R0603 | R1,R3,R5,R12 | 0603WAF1002T5E | UNI-ROYAL(厚声) | 10kΩ
R | 5 | 0603WAF1002T5E | 1 | 10kΩ | R0603 | R7 | 0603WAF1002T5E | UNI-ROYAL(厚声) | 10kΩ
L | 11 | 0603WAF1501T5E | 1 | 1.5kΩ | R0603 | R15 | 0603WAF1501T5E | UNI-ROYAL(厚声) | 1.5kΩ
L | 10 | 0603WAF220JT5E | 2 | 22Ω | R0603 | R13,R14 | 0603WAF220JT5E | UNI-ROYAL(厚声) | 22Ω
L | 13 | 4D03WGJ0103T5E | 8 | 10kΩ | RES-ARRAY-SMD_0603-8P-L3.2-W1.6-BL | RN1,RN2,RN3,RN4,RN5,RN6,RN7,RN8 | 4D03WGJ0103T5E | UNI-ROYAL(厚声) | 10kΩ
R | 8 | 4D03WGJ0103T5E | 8 | 10kΩ | RES-ARRAY-SMD_0603-8P-L3.2-W1.6-BL | RN1,RN2,RN3,RN4,RN5,RN6,RN7,RN8 | 4D03WGJ0103T5E | UNI-ROYAL(厚声) | 10kΩ
L | 14 | 74HC165D,653 | 4 |  | SOIC-16_L9.9-W3.9-P1.27-LS6.0-BL | U1,U2,U3,U10 | 74HC165D,653 | Nexperia(安世) | 74HC165D,653
R | 9 | 74HC165D,653 | 4 |  | SOIC-16_L9.9-W3.9-P1.27-LS6.0-BL | U1,U2,U3,U4 | 74HC165D,653 | Nexperia(安世) | 74HC165D,653
L | 1 | CC0603KRX7R9BB104 | 8 | 100nF | C0603 | C1,C2,C5,C8,C14,C15,C16,C17 | CC0603KRX7R9BB104 | YAGEO(国巨) | 100nF
R | 2 | CC0603KRX7R9BB104 | 4 | 100nF | C0603 | C5,C7,C9,C10 | CC0603KRX7R9BB104 | YAGEO(国巨) | 100nF
L | 6 | CJ2310 | 1 |  | SOT-23-3_L2.9-W1.6-P1.90-LS2.8-BR | Q1 | CJ2310 | CJ（江苏长电/长晶） | CJ2310
L | 2 | CL10A106KP8NNNC | 4 | 10uF | C0603 | C3,C4,C6,C18 | CL10A106KP8NNNC | SAMSUNG(三星) | 10uF
R | 1 | CL10A106KP8NNNC | 4 | 10uF | C0603 | C3,C4,C6,C8 | CL10A106KP8NNNC | SAMSUNG(三星) | 10uF
L | 18 | CSTNE8M00GH5C000R0 | 1 | 8MHz | OSC-SMD_3P-L3.2-W1.3-P1.20-L | X1 | CSTNE8M00GH5C000R0 | muRata(村田) | 8MHz
L | 4 | FH19C-6S-0.5SH(10) | 9 |  | FPC-SMD_FH19C-6S-0.5SH | FPC2,FPC3,FPC4,FPC5,FPC6,FPC7,FPC8,FPC9,FPC10 | FH19C-6S-0.5SH(10) | HRS(广濑) | FH19C-6S-0.5SH(10)
R | 4 | FH19C-6S-0.5SH(10) | 9 |  | FPC-SMD_FH19C-6S-0.5SH | FPC2,FPC3,FPC4,FPC5,FPC6,FPC7,FPC8,FPC9,FPC10 | FH19C-6S-0.5SH(10) | HRS(广濑) | FH19C-6S-0.5SH(10)
KeyBoard | 3 | FH19C-6S-0.5SH(10) | 8 |  | FPC-SMD_FH19C-6S-0.5SH | FPC6,FPC6,FPC6,FPC6,FPC6,FPC6,FPC6,FPC6 | FH19C-6S-0.5SH(10) | HRS(广濑) | FH19C-6S-0.5SH(10)
L | 3 | FH34SRJ-4S-0.5SH(50) | 11 |  | FPC-SMD_FH34SRJ-4S-0.5SH-50 | FPC1,FPC11,FPC12,FPC13,FPC14,FPC15,FPC16,FPC17,FPC18,FPC19,FPC20 | FH34SRJ-4S-0.5SH(50) | HRS(广濑) | FH34SRJ-4S-0.5SH(50)
R | 3 | FH34SRJ-4S-0.5SH(50) | 10 |  | FPC-SMD_FH34SRJ-4S-0.5SH-50 | FPC1,FPC11,FPC12,FPC13,FPC14,FPC15,FPC16,FPC17,FPC18,FPC19 | FH34SRJ-4S-0.5SH(50) | HRS(广濑) | FH34SRJ-4S-0.5SH(50)
KeyBoard | 1 | FH34SRJ-4S-0.5SH(50) | 26 |  | FPC-SMD_FH34SRJ-4S-0.5SH-50 | FPC1,FPC1,FPC1,FPC1,FPC1,FPC1,FPC1,FPC1,FPC1,FPC2,FPC2,FPC2,FPC2,FPC2,FPC2,FPC2,FPC2,FPC2,FPC3,FPC3,FPC3,FPC3,FPC3,FPC3,FPC3,FPC3 | FH34SRJ-4S-0.5SH(50) | HRS(广濑) | FH34SRJ-4S-0.5SH(50)
L | 5 | HDR-F_2.54_1x3P | 2 |  | HDR-TH_3P-P2.54-V-F | H1,H2
KeyBoard | 4 | KEYBORAD-SW | 25 |  | 轴座_焊接热插拔_不带灯 | SW1,SW1,SW1,SW1,SW1,SW1,SW1,SW1,SW1,SW2,SW2,SW2,SW2,SW2,SW2,SW2,SW2,SW3,SW3,SW3,SW3,SW3,SW3,SW3,SW3
L | 12 | RC02115 | 1 |  | RJ45-TH_RC02115 | RJ1 | RC02115 | RCH(瑞川) | RC02115
R | 7 | RC02115 | 1 |  | RJ45-TH_RC02115 | RJ1 | RC02115 | RCH(瑞川) | RC02115
L | 8 | RC0603FR-071KL | 1 | 1kΩ | R0603 | R2 | RC0603FR-071KL | YAGEO(国巨) | 1kΩ
L | 9 | RC0603JR-074K7L | 1 | 4.7kΩ | R0603 | R4 | RC0603JR-074K7L | YAGEO(国巨) | 4.7kΩ
R | 6 | RC0603JR-074K7L | 1 | 4.7kΩ | R0603 | R16 | RC0603JR-074K7L | YAGEO(国巨) | 4.7kΩ
L | 15 | STM32F103CBT6 | 1 |  | LQFP-48_L7.0-W7.0-P0.50-LS9.0-BL | U13 | STM32F103CBT6 | ST(意法半导体) | STM32F103CBT6
KeyBoard | 2 | THD0510-05CL-GF | 16 |  | FPC-SMD_5P-P0.50_THD0510-05CL-GF | FPC4,FPC4,FPC4,FPC4,FPC4,FPC4,FPC4,FPC4,FPC5,FPC5,FPC5,FPC5,FPC5,FPC5,FPC5,FPC5 | THD0510-05CL-GF | THD(台华达) | THD0510-05CL-GF
L | 17 | TYPE-C-31-M-12 | 1 |  | USB-C_SMD-TYPE-C-31-M-12 | USBC1 | TYPE-C-31-M-12 | 韩国韩荣 | TYPE-C-31-M-12
L | 16 | XC6210B332MR | 1 |  | SOT-25_L3.0-W1.6-P0.95-LS2.8-BL | U14 | XC6210B332MR | TOREX(特瑞仕) | XC6210B332MR
R | 10 | XC6210B332MR | 1 |  | SOT-25_L3.0-W1.6-P0.95-LS2.8-BL | U14 | XC6210B332MR | TOREX(特瑞仕) | XC6210B332MR
KeyBoard | 5 | Yo-WS2812B-3528反贴雾状 | 25 |  | LED-SMD_L3.2-W2.8_YO-WS2812B-3528 | U1,U1,U1,U1,U1,U1,U1,U1,U1,U2,U2,U2,U2,U2,U2,U2,U2,U3,U3,U3,U3,U3,U3,U3,U3 | Yo-WS2812B-3528反贴雾状 |  | Yo-WS2812B-3528反贴雾状